## Sheet1
T3i experimental measurements
Kristen Fauria
Experiment | T3i_20140818_2 |  | T3i_20140818_1 |  | T3i_20140818_3 | T3i_20140818_4 | T3i_20140819_1 | T3i_20140819_2 | T3i_20140819_3 | T3i_20140819_4 | T3i_20140821_1 | T3i_20140821_2 | T3i_20140821_3 | T3i_20140821_4 | T3i_20140821_5 | T3i_20140821_6 | T3i_20140821_7 | T3i_20140822_1 | T3i_20140822_4 | T3i_20140822_5
Laser Correction coefficient | 500 |  | 700 |  | 500 |  | 500 | 500 | 500 | 500 | 500 | 500 | 500 | 700? (possible switched to 700 before)
Ridge location (cm) | [8 empty] | 225 | 225 | 225 | 125 | 125 | 125 | 125 | 125 | 225 | 225 | 225 | 225
Ridge location (tranformed cm) | [8 empty] | 182 | 182 | 182 | 100 | 100 | 100 | 100 | 100 | 182 | 182 | 182 | 182
Bulk current temp | ambient |  |  |  | heated | heated
Obstacle | NA |  | NA |  | NA | Na | NA | NA | Slanted 24 | Slnated 24 | Slanted 24 | Slanted 24 | Slanted 24 | Slanted 24 | Vertical 24 | Vertical 24 | Vertical 24 | 24 cm vertical ridge at 2.25 m | 24 cm slanted ridge at 2.25 m | 24 cm slanted ridge at 2.25 m
Mass flow rate | 1 |  | 1 |  | 1 | 1 | 1 | 1 | 1 | 1 | 1 | 1 | 1 | 1 | 1 | 1 | 1 | 1 | 1 | 1
Frames per second | 6 |  | 6 |  | 6 | 6 | 6 | 6 | 6 | 6 | 6 | 6 | 6 | 6 | 6 | 6 | 6 | 6 | 6 | 6
pixels per cm | 2 |  | 2 |  | 2 | 2 | 2 | 2 | 2 | 2 | 2 | 2 | 2 | 2 | 2 | 2 | 2 | 2 | 2 | 2
Date of Analysis | 20141128 |  | 20141128
Runout Distance | Runout |  | Runout |  | Runout | Runout | Runout | Runout | Runout | Runout | Runout | Runout | Runout | Runout | Runout | Runout | Runout | Runout | Runout | Runout
Frame Number |  |  |  |  | 1070 |  | 980 | 995 | 1128 | 1086 | 986 | 1174 | 1261 |  |  | 888 |  | 754 |  | 567
x-pixel | Past max pixel |  | past max pixel | [962,300] | 760 |  | 817 | 621 | 745 | 741 | 814 | 752 | 709 | 200 | 200 | 526 | 366 | 672 | 365 | 818
y-pixel | Concentration this with distance |  | Difficult to see runout. The current just kinds of spreads out gradually and deposits particles until it is gone. |  | 382 | past farthest pixel, liftoff does not continue through the experiment. | 381 | 336 | 378 | 378 | 391 | 376 | 370 | 357 | 357 | 374 | 361 | 383 | 368 | 366
Distance (cm) |  |  |  |  | 380 | ? | 408.5 | 310.5 | 372.5 | 370.5 | 407 | 376 | 354.5 | 100 | 100 | 263 | 183 | 336 | 182.5 | 409
subsequent collapse
Liftoff Location | [6 empty] | NA |  |  |  | NA | NA | Liftoff | Liftoff | Liftoff | Liftoff | Liftoff | Liftoff | Liftoff | Liftoff
Frame Number |  |  |  |  | 216 | 138 |  | 200 | 177 | 180 |  |  | 123 | 111 | currents lifts at barrier | liftoff at barrier then collapse | 147 |  | liftoff at barrier | 70
x-pixel |  |  |  |  | 490 | 493 |  | 491 | 364 | 364 |  |  | 200 | 200 | 200 | 200 | 366 | 366 | 365 | 363
y-pixel |  |  |  |  | 394 | 368 |  | 345 | 355 | 359 |  |  | 357 | 357 | 357 | 359 | 361 | 365 | 368 | 358
Distance (cm) |  |  |  |  | 245 | 246.5 |  | 245.5 | 182 | 182 | 0 | 0 | 100 | 100 | 100 | 100 | 183 | 183 | 182.5 | 181.5
Height (before obstacle) | Current head | Current tail | Current head | Current tail | Current head | Current head | Current head | Current head | Current head | Current head | Current head | Current head | Current head | Current head | Current head | Current head | Current head | Current head | Current head | Current head
Frame number | 228 | 228 | 145 | 960 | 73 | 60 | 153 | 53 | 70 | 66 | 79 | 51 | 36 | 71 | 46 | 40 | 50 | 49 | 44 | 29
x-coordinate (pixels) | 489 | 319 | 452 | 709 | 210 | 195 | 386 | 128 | 220 | 192 | 274 | 122 | 138 | 114 | 129 | 95 | 184 | 251 | 237 | 211
y-coordinate (pixels) | 307 | 358 | 270 | 292 | 291 | 304 | 304 | 306 | 259 | 309 | 239 | 343 | 328 | 312 | 332 | 313 | 300 | 322 | 287 | 316
height (cm) | 47 | 21.5 | 65.5 | 54.5 | 55 | 48.5 | 48.5 | 47.5 | 71 | 46 | 81 | 29 | 36.5 | 44.5 | 34.5 | 44 | 50.5 | 39.5 | 57 | 42.5
Liftoff/runout |  |  |  |  | 0.64474 |  | 0 | 0.79066 | 0.48859 | 0.49123 | 0 | 0 | 0.28209 | 1 | 1.01 | 0.38023 | 1 | 0.54464 | 1 | 0.44377
wall position/runout | 1.2 |  | 1.2 |  | 1.2 | 1.2 | 1.2 | 1.2 | 0.48859 | 0.49123 | 0.44717 | 0.26596 | 0.28209 | 1 | 1 | 0.38023 | 0.99454 | 0.54167 | 1.01 | 0.44499
Current height/wall height |  |  |  |  | NA |  |  |  | 0.33803 | 0.52174 | 0.2963 | 0.82759 | 0.65753 | 0.53933 | 0.69565 | 0.54545 | 0.47525 | 0.60759 | 0.42105 | 0.56471
[8 empty] | ridge type | 1 | 1 | 1 | 1 | 1 | 1 | 0 | 0 | 0 | 0 | 1 | 1
[8 empty] | temp (0 = NA) | 1 | 1 | 0 | 0 | 1 | 1 | 1 | 0 | 1 | 0 | 1 | 1
Height (after obstacle) | Current head | Current tail
Frame number, x and y coordinate | 240
x and y coordinate
height (pixels)
height (cm)
Velocity (before obstacle) | Current head | Current tail | Current head | Current tail | Current head | [8 empty] | Current head | Current head
Frame 1 | 53 | 120 | 55 | 55 | 40 | [8 empty] | 55 | 30
Frame 1 x-pixel | 240 | 251 | 277 |  | 120 | [8 empty] | 105 | 110
Frame 1 y-pixel | 356 | 385 | 354 |  | 382 | [8 empty] | 384 | 390
Head height (pixels) | 311 | 353 | 278 |  | 336 | [8 empty] | 338 | 328
Head height (cm) | 45 | 24 | 61.5 |  | 32.5 | [8 empty] | 31.5 | 36.5
Frame 2 | 105 | 127 | 95 |  | 59 | [8 empty] | 61 | 39
Frame 2 x-pixel | 350 | 281 | 404 |  | 197 | [8 empty] | 130 | 143
Frame 2 y-pixel | 361 | 385 | 342 |  | 374 | [8 empty] | 370 | 374
Head height (pixels) | 291 | 353 | 280 |  | 327 | [8 empty] | 326 | 333
Head height (cm) | 55 | 24 | 60.5 |  | 37 | [8 empty] | 37.5 | 34
Frame 3 | 163 | 136 | 122 |  | 85 | [8 empty] | 69 | 44
Frame 3 x-pixel | 438 | 401 | 458 |  | 275 | [8 empty] | 159 | 162
Frame 3 y-pixel | 378 | 302 | 350 |  | 370 | [8 empty] | 379 | 379
Head height (pixels) | 315 | 362 | 282 |  | 261 | [8 empty] | 320 | 330
Head height (cm) |  |  | 61.5 |  | 61.5 | [8 empty] | 40.5 | 61.5
Velocity (pixels/frame) | 1.8163 | 8.8095 | 2.5875 |  | 3.5263 | [8 empty] | 3.8958 | 3.7333
Velocity (cm/s) | 5.4489 | 26.4286 | 7.7625 |  | 10.5789 | [8 empty] | 11.6875 | 11.2
Time to reach obstacle | NA
Obstacle location | NA
Velocity (after obstacle) | Current head | Current tail
Frame 1
Frame 1 x-pixel
Frame 1 y-pixel
Head height (pixels)
Frame 2
Frame 2 x-pixel
Frame 2 y-pixel
Head height (pixels)
Frame 3
Frame 3 x-pixel | NA
Frame 3 y-pixel
Head height (pixels)
Velocity (pixels/frame)
Velocity (cm/s)
Time to reach obstacle
Obstacle location
Plume
Frame number, x and y coordinate
max height (pixels)
max height (cm)
Angle of inclination
Plume reattachment
Frame number, x and y coordinate
distance (pixels)
distance (cm)
Time of reattachement (frames)
Time of reattachement (seconds)
NOTES

## Sheet2
PDC data for plotting
Experiment number | T3i_20140818_2 | T3i_20140818_1 | T3i_20140818_3 | T3i_20140818_4 | T3i_20140819_1 | T3i_20140819_2 | T3i_20140819_3 | T3i_20140819_4 | T3i_20140821_1 | T3i_20140821_2 | T3i_20140821_3 | T3i_20140821_4 | T3i_20140821_5 | T3i_20140821_6 | T3i_20140821_7 | T3i_20140822_1 | T3i_20140822_4 | T3i_20140822_5 | #REF! | 0 | 0 | #REF! | #REF!
Liftoff position
Runout distance
L/R
Barrier location (cm)
Barrier location (pixel transformation)
wall/runout